## BOM
ID | Subsystem | Qty | Item | Purpose | Vendor | SKU | Pkg Size | Purchase Unit | Procurement state | Source section | Notes
FRM-001 | Tabletop frame | 2 | 400mm T slot 2020 aluminum extrusion | Mounting rails | Amazon | B08Y8N7FD1 | 4 | pack | In hand | §4.1
FRM-002 | Tabletop frame | 1 | Baltic birch plywood panel 12 × 12 × 1/2 in | Rail pivot plate, rail feet | Amazon | B09D941GXR | 4 | pack | In hand | §§4.2, 4.4
FRM-003 | Tabletop frame | 2 | 3-hole straight flat joining plates, aluminum | Rail pivots | Amazon | B0G8DCS7VP | 10 | pack | In hand | §4.3
FRM-004 | Tabletop frame | 2 | M5 x 50 mm socket head screw, 316 SS | Rail pivots | McMaster | 92290A265 | 10 | pack | In hand | §4.3
FRM-005 | Tabletop frame | 2 | M5 x 20 mm unthreaded spacer, SS | Rail pivots | McMaster | 92871A091 | 3 | each | In hand | §4.3
FRM-006 | Tabletop frame | 2 | M5 nyloc nuts, 18-8 SS black oxide | Rail pivot nuts | McMaster | 93625A225 | 10 | pack | In hand | §4.3
FRM-007 | Tabletop frame | 4 | Oversize M5 washers, 15 mm OD | Rail pivot washers | McMaster | 91116A350 | 10 | pack | In hand | §4.3 | Shared stock with FRM-011: two 10-packs in hand, 12 allocated (4 here, 8 on the yaw clamps); 8 spare.
FRM-008 | Tabletop frame | 4 | M5 x 50 mm socket head screw, 316 SS | Yaw clamp screws | McMaster | 92290A265 | 10 | pack | In hand | §4.3
FRM-009 | Tabletop frame | 2 | 3-hole straight flat joining plates, aluminum | Yaw clamp straps | Amazon | B0G8DCS7VP | 10 | pack | In hand | §4.3
FRM-010 | Tabletop frame | 4 | M5 thumb nuts, low profile black oxide | Yaw clamp tighteners | McMaster | 92815A202 | 10 | pack | In hand | §4.3
FRM-011 | Tabletop frame | 8 | Oversize M5 washers, 15 mm OD | Yaw clamp washers | McMaster | 91116A350 | 10 | pack | In hand | §4.3 | Shared stock with FRM-007: two 10-packs in hand, 12 allocated (8 here, 4 on the rail pivots); 8 spare.
FRM-012 | Tabletop frame | 3 | Adhesive-back Sorbothane bumper, 1-1/4" OD, 4 lbs. Max | Soft isolation feet | McMaster | 8215K2 | 3 | each | In hand | §4.4
FRM-013 | Tabletop frame | 3 | Adhesive-back Sorbothane bumper, 1-1/4" OD, 10 Lbs. Max | Backup stiffer isolation feet | McMaster | 8215K6 | 3 | each | In hand | §4.4
FRM-014 | Tabletop frame | 1 | 50 pcs 2020 M5 T nut, roll-in, spring loaded |  | Amazon | B0DP6JBX4Y | 1 | each | In hand | §4.1
FRM-015 | Tabletop frame | 2 | 272 pcs M5 socket screws assortment kit 12.9 steel black zinc |  | Amazon | B0FGV561HZ | 2 | each | In hand | §4.1
FRM-016 | Tabletop frame | 3 | 244 pcs M5 socket screws assortment kit 304 SS |  | Amazon | B0DJP7ZLVC | 3 | each | In hand | §4.1
FRM-017 | Tabletop frame |  | Rubber/EPDM sheet | Yaw strap friction strips | McMaster | 9852N37 |  | sheet | In hand | §4.3 | Two strips (one per yaw strap), cut from the CAS-002 sheet; no separate purchase.
SUP-001 | Optical supports | 3 | Ø12.7 mm optical post, 50 mm, SS |  | Thorlabs | TR50/M | 4 | each | In hand | §5.1 | Three installed (condenser, slit, cutoff stations); fourth in-hand post is spare after the threaded LED module decision.
SUP-002 | Optical supports | 3 | Shim discs, 3/4 in OD x 0.010 ±0.0005 in, SS | Post seats | McMaster | 2895T62 | 5 | pack | In hand | §5.3
SUP-003 | Optical supports | 3 | M3 × 12 mm socket head screw, 18-8 SS | Collar clamp screws | McMaster | 91292A114 | 100 | pack | In hand | §5.3 | Finalized 12 mm length.
SUP-004 | Optical supports | 3 | M3 × 0.5 hex nut, 18-8 SS, 5.5 mm AF × 2.4 mm high | Collar clamp nuts | McMaster | 91828A211 | 100 | pack | In hand | §5.3 | Full-height DIN 934 nut; captured in printed pocket.
SUP-005 | Optical supports | 3 | PLA printed post shoes | [5 empty] | CAD ready | §5.3
LGT-001 | Light source | 1 | Aspheric Condenser Lens, Ø25 mm, f=20.1 mm, NA=0.60, ARC: 350-700 nm |  | Thorlabs | ACL2520U-A | 1 | each | In hand | §6.1
LGT-002 | Light source | 1 | Ø1" Adjustable lens tube, 0.31" travel range |  | Thorlabs | SM1V05 | 1 | each | In hand | §6.1
LGT-003 | Light source | 1 | SM1 lens tube, 0.30" thread depth | Spacing between lens and iris | Thorlabs | SM1L03 | 1 | each | In hand | §6.1
LGT-004 | Light source | 1 | Adjustable iris |  | Thorlabs | SM1D12 | 1 | each | In hand | §6.1
LGT-005 | Light source | 1 | Ø1" lens mount with SM1 internal threads and no retaining Lip, M4 tap | Post attachment | Thorlabs | SMR1/M | 1 | each | In hand | §6.1
LGT-006 | Light source | 1 | Internally SM1-threaded end cap | Transport cover for the condenser/iris assembly | Thorlabs | SM1CP1 | 1 | each | In hand | §6.7
LGT-007 | Light source | 1 | Snap-on plastic dust cap for SM1 lens tube | Transport cover for the condenser/iris assembly | Thorlabs | SM1EC2 | 5 | pack | In hand | §6.7 | One of the pack of five is used; the rest are spare.
LGT-008 | Light source | 1 | Nichia 519A R9080 5000K | White LED | Convoy | 519A R9080 5000K | 3 | each | In hand | §6.2
LGT-009 | Light source | 1 | OSRAM LST1-01F06-GRN1-00 | Green LED | Digikey | 1672-1132-ND | 2 | each | In hand | §6.2
LGT-011 | Light source | 4 | M2 × 5 mm button head hex-drive screw 18-8 SS | LED board mounting screws, tapped into SM1CP2M cap | McMaster | 92095A452 | 25 | pack | In hand | §6.4
LGT-012 | Light source | 4 | M2 nylon washers | LED insulating washers | McMaster | 91545A410 |  | pack | In hand | §6.4
LGT-013 | Light source | 1 | ALIENTEK DP100 DC Power Supply Variable, 30V 5A | LED CC/CV power supply | Amazon | B0CWRG6YFM | 1 | each | In hand | §6.5
LGT-014 | Light source | 2 | Cable Assembly, Micro-Fit 3.0 P-S 2ckt 150 mm | LED pigtails | Mouser | 538-214758-1021 | 2 | each | In hand | §6.5
LGT-015 | Light source | 1 | Cable Assembly, Micro-Fit 3.0 R-S 2ckt 600MM | Power supply pigtail | Mouser | 538-214756-1023 | 2 | each | In hand | §6.5
LGT-016 | Light source | 1 | Banana plug set 1 blk 1 red | DP100 connection | Mouser | 565-1825-02 | 1 | each | In hand | §6.5
LGT-017 | Light source | 2 | SM1 end cap, external threads, with center drill mark, anodized aluminum | LED carrier: board on front face, threads into condenser SMR1/M | Thorlabs | SM1CP2M | 1 | each | In hand | §6.2 | One per LED module. Drill/tap, all through holes (§6.4): M2 board holes, M3 heatsink holes, lead pass-through holes at r = 11.0 mm.
LGT-018 | Light source | 2 | Alpha CN40-40B natural-convection pin-fin heatsink, Ø40 × 40 mm, black anodized | LED module heatsink | Luxeon Star LEDs | CN40-40B | 3 | each | In hand | §6.3 | One per LED module; bolted to SM1CP2M rear. Drill base for M3 screws in open pin cells and for leads. Three ordered and received; one spare.
LGT-019 | Light source | 6 | M3 × 0.5 × 6 mm socket head screw, 18-8 SS | Heatsink-to-cap fasteners | McMaster | 91292A111 | 100 | pack | In hand | §§6.2, 6.4 | Three per module. Provisional length (3 mm base + ~3 mm thread into the through-tapped cap; shorter than the cap thickness). Same series as the common 12 mm screw.
LGT-020 | Light source | 4 | M2 × 6 mm button head hex-drive screw 18-8 SS | LED board mounting screws, tapped into SM1CP2M cap | McMaster | 92095A453 | 25 | pack | On order | §6.4 | Longer alternative to LGT-011 (5 mm found a bit short).
LGT-021 | Light source | 4 | Nylon plastic washer for M2, 2.2 mm ID × 5.0 mm OD, off-white | LED insulating washers | McMaster | 95610A110 | 100 | pack | On order | §6.4 | Alternative to LGT-012.
SLT-001 | Source slit | 1 | Slip ring for SM1 lens tubes, M4 Tap | Slit-head rotation mount; clamps the adapter spigot | Thorlabs | SM1RC/M | 2 | each | In hand | §7.6 | Second of the two in hand (CAR-002 holds the other).
SLT-002 | Source slit | 2 | Fine adjustment screw with knob, 1/4"-80, 1.00" long | Slit centering and slit-width adjusters | Thorlabs | FAS100 | 3 | each | In hand | §§7.3–7.4 | Shared stock with CAR-005: three in hand, two here, one in the cutoff carriage; no spare.
SLT-003 | Source slit | 2 | 1/4 in-80 inserts | Slit centering and slit-width adjusters | McMaster | 98625A950 | 3 | each | In hand | §§7.3–7.4 | Shared stock with CAR-007: three in hand, two here, one in the cutoff carriage; no spare. Finish printed bores with a 5/16 in drill; a light hand ream gave a good press fit on the first print.
SLT-004 | Source slit | 1 | Compression springs | Centering-stage preload, coaxial with the centering FAS100 | McMaster | 2006N292 | 5 | pack | In hand | §7.3 | Measured OD 0.272 in / 6.91 mm. Installed fully compressed by hand (§7.3). Shared 5-pack with CAR-006.
SLT-005 | Source slit | 2 | N52 Bar Magnet - 10mm L x 5mm W x 2mm H | Flat bearing inserts under the FAS100 ball tips | Amazon | B0DMCY4FN1 | 120 | pack | In hand | §7.7 | Shared pack with CAR-012 and CAM-009.
SLT-006 | Source slit | 2 | Razor blade, Stanley 11-515 | Slit blades (datum and movable) | Amazon | B000NNIIQM | 100 | pack | In hand | §7.1 | Shared 100-pack with CAS-007: three blades allocated (two in the slit head, one in a cutoff cassette); 97 spare.
SLT-007 | Source slit | 8 | M3 × 12 mm socket head screw, 18-8 SS | Blade clamp bars (4) and adapter-to-head (4) | McMaster | 91292A114 | 100 | pack | In hand | §§7.5–7.6 | Shared common 100-pack.
SLT-008 | Source slit | 8 | M3 × 0.5 hex nut, 18-8 SS, 5.5 mm AF × 2.4 mm high | Captive nuts for blade clamp bars (4) and adapter (4) | McMaster | 91828A211 | 100 | pack | In hand | §§7.5–7.6 | Shared common 100-pack (see CAS-004).
SLT-009 | Source slit | 8 | M3 flat washer, 3.2 mm ID × 7 mm OD, 18-8 SS | Adapter spacer washers, two per adapter screw | McMaster | 93475A210 | 100 | pack | In hand | §7.6 | Two stacked per screw set the ~1 mm adapter standoff. Shared 100-pack with CAS-005.
SLT-010 | Source slit | 1 | PLA printed flexure slit head | [5 empty] | CAD ready | §7.2
SLT-011 | Source slit | 1 | PLA printed slit-head spigot adapter | [5 empty] | CAD ready | §7.6
SLT-012 | Source slit | 2 | PLA printed slit-head blade clamp bars | [5 empty] | CAD ready | §7.5
CAR-002 | Carriages | 1 | Slip ring for SM1 lens tubes, M4 Tap | Post attachment | Thorlabs | SM1RC/M | 2 | each | In hand | §8.1 | Cutoff carriage. The second in-hand ring is allocated to the slit head (SLT-001).
CAR-005 | Carriages | 1 | Fine adjustment screw with knob, 1/4"-80, 1.00" long | Cassette positioner | Thorlabs | FAS100 | 3 | each | In hand | §8.3 | Three in hand: one for the cutoff carriage, two for the slit head (SLT-002); no spare.
CAR-006 | Carriages | 1 | Compression springs | Cassette counter-force plunger | McMaster | 2006N292 | 5 | pack | In hand | §8.3 | Shared 5-pack with the slit-head preload spring (SLT-004).
CAR-007 | Carriages | 1 | 1/4 in-80 inserts | Cassette positioner | McMaster | 98625A950 | 3 | each | In hand | §8.3 | Three in hand: one for the cutoff carriage, two for the slit head (SLT-003); no spare.
CAR-009 | Carriages | 3 | Brass escutcheon pins | Cassette interface datums | McMaster | 97936A109 | 300 | pack | In hand | §8.4 | Cutoff carriage only.
CAR-010 | Carriages | 1 | PLA printed carriage bodies | [5 empty] | CAD ready | §8.1 | Cutoff carriage only.
CAR-012 | Carriages | 1 | N52 Bar Magnet - 10mm L x 5mm W x 2mm H | Flat bearing inserts for FAS100-driven plungers | Amazon | B0DMCY4FN1 | 120 | pack | In hand | §8.3 | Nickel-plated rectangular magnets; one flat bearing insert for the FAS100-driven PLA plunger of the cutoff carriage.
CAR-013 | Carriages | 1 | PLA printed open-center keeper frames | Retain plunger guide ears while leaving cassette-loading aperture open |  |  |  |  | CAD ready | §8.4 | Perimeter frame; eight M3 screws (four end, four side in lugs); 3.0 mm side members, with a 5 mm-side-member fallback keeper if lift is excessive; carries the end-wall spring-cup roof (§8.5). Cutoff carriage only.
CAR-014 | Carriages | 8 | M3 × 12 mm socket head screw, 18-8 SS | Keeper-frame fasteners (four end + four side) | McMaster | 91292A114 | 100 | pack | In hand | §8.4 | Reuse common M3 × 12 mm stock. Heads bear directly on PLA in ~0.5 mm recesses; tighten only to a light snug.
CAR-015 | Carriages | 8 | M3 × 0.5 hex nut, 18-8 SS, 5.5 mm AF × 2.4 mm high | Keeper-frame captive nuts | McMaster | 91828A211 | 100 | pack | In hand | §8.4 | Full-height DIN 934 nut. ~2.5 mm captive hex pocket from carriage back, leaving ~1.5 mm PLA floor above pocket.
CAS-001 | Cassettes | 3 | PLA printed cassettes | [5 empty] | CAD ready | §8.6 | Cutoff cassettes; each takes four clamp-bar screws, nuts, and washers (CAS-003 to CAS-005).
CAS-002 | Cassettes | 1 | Rubber/EPDM sheet | Retaining bar friction pads | McMaster | 9852N37 | 1 | sheet | In hand | §§7.5, 8.7 | Also faces the two slit-head blade clamp bars (§7.5).
CAS-003 | Cassettes | 12 | M3 × 14 mm 90° flat-head socket screw, 18-8 SS | Retaining bar screws | McMaster | 92125A133 | 100 | pack | In hand | §8.7 | Fit-tested on built cassettes with 4 mm bars: full nut engagement, head flush in countersink.
CAS-004 | Cassettes | 12 | M3 × 0.5 full-height hex nut, 18-8 SS | Retaining bar nuts | McMaster | 91828A211 | 100 | pack | In hand | §8.7 | Shared 100-pack: 33 total nuts now allocated across split clamps, keeper frames, cassette retaining bars, the slit head, and the lens collars; 67 spare.
CAS-005 | Cassettes | 12 | M3 flat washer, 3.2 mm ID × 7 mm OD, 18-8 SS | Retaining bar washers | McMaster | 93475A210 | 100 | pack | In hand | §8.7 | Under exposed nut, on printed retaining bar. Shared 100-pack with the slit-head spacer washers (SLT-009).
CAS-007 | Cassettes | 1 | Razor blade, Stanley 11-515 | Cutoff cassette | Amazon | B000NNIIQM | 100 | pack | In hand | §8 | Shared 100-pack with SLT-006: three blades allocated (two in the slit head, one in a cutoff cassette); 97 spare.
CAS-008 | Cassettes | 1 | Magnet wire, 44 AWG (~0.0508 mm bare conductor) | Dark-field cutoff filament | Amazon | B0F29JW8CF |  |  | In hand | §8.8 | Enamel-coated copper. Finished outside diameter will be slightly larger than the nominal bare-conductor diameter.
CAS-009 | Cassettes | 1 | Magnet wire, 34 AWG (~0.160 mm bare conductor) | Dark-field cutoff filament | Amazon | B07P2HJJP6 |  |  | In hand | §8.8 | Enamel-coated copper. Finished outside diameter will be slightly larger than the nominal bare-conductor diameter.
CAS-010 | Cassettes | 1 | Magnet wire, 30 AWG (~0.255 mm bare conductor) | Dark-field cutoff filament | Amazon | B07GBMKMKY |  |  | In hand | §8.8 | Enamel-coated copper. Finished outside diameter will be slightly larger than the nominal bare-conductor diameter.
CAS-011 | Cassettes | 1 | Rosco Roscolux Designer Color Selector Swatchbook - 3 x 6 | Cutoff cassettes | Amazon | B074V94RNR | 1 | each | In hand | §8.9
CAM-001 | Imager | 1 | iPhone | Imager | Apple | iPhone 17 | 1 | each | In hand | §9.1
CAM-002 | Imager | 1 | iPhone camera app | Imager | Blackmagic Design | Blackmagic Camera | 1 | each | In hand | §9.1
CAM-003 | Imager | 1 | Telephoto lens, 17mm | Imager | iOgrapher | proSnap 7× | 1 | each | In hand | §9.2
CAM-004 | Imager | 4 | Ball-tip jack screws | Lens cradle adjusters | McMaster | 93339A252 | 4 | each | In hand | §9.7 | Two under each lens collar. All four of the pack in hand are allocated; no spare.
CAM-005 | Imager | 6 | M5 flanged heat-set inserts | Lens cradle adjusters and yoke joints | McMaster | 94459A797 | 25 | pack | In hand | §9.7 | Four set in the yoke arms (one per adjuster) and two in the yoke column feet for the joint screws (CAM-016). One pack of 25 in hand; 19 spare.
CAM-006 | Imager | 4 | M5 thumb nuts, low profile black oxide | Lens cradle adjuster handwheels | McMaster | 92815A202 | 10 | pack | In hand | §9.7 | Threadlocked mid-screw. Shared 10-pack with the yaw clamp thumb nuts (FRM-010).
CAM-007 | Imager | 1 | PLA printed phone rest | Roll support under the phone's lower edge |  |  |  |  | CAD ready | §9.6 | Phone-specific rail shoe with an arm carrying the rest rod.
CAM-008 | Imager | 1 | PLA printed lens cradle shoe | Rail-shoe saddle that carries the two yokes |  |  |  |  | CAD ready | §9.5 | Lens-specific. Two locating walls and a countersunk M5 hole per yoke; two M5 side-channel clamp holes.
CAM-009 | Imager | 3 | N52 Bar Magnet - 10mm L x 5mm W x 2mm H | Flat bearing inserts under three lens-cradle screw tips | Amazon | B0DMCY4FN1 | 120 | pack | In hand | §§9.5–9.7 | Nickel-plated rectangular magnets, 10 mm side across the rail; the fourth screw tip sits in a rod groove (CAM-010).
CAM-010 | Imager | 2 | Ø3 × 10 mm 18-8 stainless dowel pin, ISO 2338 m6 | Groove rods at the fourth lens-cradle screw | McMaster | 91585A351 | 50 | pack | In hand | §§9.5–9.7 | Chamfered ends. Two installed, lying across the rail in the aft collar pad pocket; one pack of 50.
CAM-011 | Imager | 2 | PLA printed lens collars | Split clamps on the lens barrel, carrying the adjuster pads |  |  |  |  | CAD ready | §9.5 | Two collars for the 37 mm barrel, identical except that the aft collar's left pad pocket seats the groove rods (CAM-010) in place of a flat bearing insert.
CAM-012 | Imager | 2 | M3 × 12 mm socket head screw, 18-8 SS | Lens collar clamp screws | McMaster | 91292A114 | 100 | pack | In hand | §9.5 | Shared common 100-pack. One screw per collar.
CAM-013 | Imager | 2 | M3 × 0.5 hex nut, 18-8 SS, 5.5 mm AF × 2.4 mm high | Lens collar clamp nuts | McMaster | 91828A211 | 100 | pack | In hand | §9.5 | Shared common 100-pack (see CAS-004). One nut per collar.
CAM-014 | Imager | 2 | Oil-resistant Buna-N O-ring, 2 mm wide × 40 mm ID, 70A, round | Lens cradle retaining bands | McMaster | 9262K203 | 25 | pack | In hand | §9.8 | One endless ring per collar, on the bare barrel beside the yoke and hooked on its peg. About 19% stretch gives about 3 N per leg (calculated, modulus assumed). If too tight, 41 mm ID is McMaster 9262K694 (pack of 50).
CAM-015 | Imager | 2 | PLA printed lens cradle yokes | Carry the adjuster inserts and the retaining-band pegs |  |  |  |  | CAD ready | §9.5 | Printed on their side; each bolted to the cradle shoe with one countersunk M5 screw (CAM-016) into a heat-set insert (CAM-005).
CAM-016 | Imager | 2 | M5 × 0.8 × 10 mm 18-8 stainless hex-drive flat head screw, 90° | Yoke-to-shoe joint screws | McMaster | 92125A208 | 100 | pack | In hand | §§9.5, 9.7 | 10 mm head, 3 mm hex drive. Each screws up through the cradle shoe deck into a heat-set insert in the yoke foot.
CAM-017 | Imager | 1 | Ø4 × 20 mm 18-8 stainless dowel pin, ISO 2338 m6 | Phone rest rod | McMaster | 91585A457 | 25 | pack | In hand | §9.6 | Chamfered ends. Lies along the rail in the half-round seat of the phone rest arm (CAM-007); one pack of 25.
MIR-001 | Mirror cell | 1 | Skyoptikst D203F1600 spherical mirror, Ø203 mm, f=1600 mm |  | Amazon | B0B5RR41CT | 1 | each | In hand | §10.5
MIR-002 | Mirror cell | 2 | Baltic birch plywood panel 12 × 12 × 1/2 in | Base and adjuster plates | Amazon | B09D941GXR | 4 | pack | In hand | §10.1
MIR-003 | Mirror cell | 1 | Baltic birch plywood panel 12 × 12 × 3/4 in | Mirror plate | Amazon | B0GL9G45GH | 1 | each | In hand | §10.1
MIR-004 | Mirror cell | 3 | 1/4-80 TPI Imperial fine adjustment screws, 2.5 in |  | Kozak | TS250-80-2500 | 3 | each | In hand | §10.2
MIR-005 | Mirror cell | 3 | Imperial Fine Adjustment Carrier Bushings |  | Kozak | TB250-80-625 | 3 | each | In hand | §10.2
MIR-006 | Mirror cell | 3 | Imperial Adjustment Knobs |  | Kozak | KB250-80 | 3 | each | In hand | §10.2
MIR-007 | Mirror cell | 3 | Leveling Washer, Two Piece, 1/4" Screw Size, Black-Oxide Steel | Spherical washers | McMaster | 91131A028 | 3 | each | In hand | §10.4
MIR-008 | Mirror cell | 3 | Compression Springs, 0.75" Long, 0.5" OD, 0.424" ID |  | McMaster | 2022N186 | 5 | pack | In hand | §10.3
MIR-009 | Mirror cell | 6 | Washer for 3/8" washer, 0.390" ID, 0.028" to 0.036" thick, 18-8 SS | Spring seat washers | McMaster | 98017A199 | 100 | pack | In hand | §10.3
MIR-010 | Mirror cell | 2 | 3" Long Corner Bracket, aluminum | Adjuster plate to base plate mounting | McMaster | 8681N11 | 2 | each | In hand | §10.7
MIR-012 | Mirror cell | 8 | 5/16"-18 heavy-profile nylon-insert locknut, 18-8 SS | Adjuster plate to base plate mounting | McMaster | 90099A030 | 5 | pack | In hand | §10.7 | Eight installed, four per bracket. Two 5-packs in hand (10 nuts, two spare).
MIR-013 | Mirror cell | 8 | 5/16" SAE washer, 0.344" ID × 0.688" OD, 18-8 SS black oxide | Adjuster plate to base plate mounting | McMaster | 96659A134 | 25 | pack | In hand | §10.7 | Eight installed, one under each bracket locknut.
MIR-024 | Mirror cell | 4 | M4 × 0.7 × 18 mm 90° flat-head hex-drive screw, 18-8 stainless | Quick-release plate mounting screws | McMaster | 92125A196 | 100 | pack | In hand | §10.9 | Four installed.
MIR-025 | Mirror cell | 1 | CAMVATE Manfrotto-Type Quick Release Assembly with Sliding Plate Camera Mount | Mirror-cell quick-release / tripod interface | Amazon | B0B2WBC921 | 1 | each | In hand | §10.9 | Complete 577/501/504-compatible quick-release assembly with removable sliding plate and receiver. The removable plate is drilled and tapped M4 to the §10.9 layout.
MIR-019 | Mirror cell | 1 | DOWSIL 737 clear silicone, 3 fl. oz. | Mirror mounting | McMaster | 7587A25 | 1 | each | In hand | §10.5
MIR-020 | Mirror cell | 1 | Adhesive backed F1 felt | Safety retainer padding | McMaster | 8334K15 | 1 | sheet | In hand | §10.8 | Provisional: facing for the safety retainers (MIR-021); the retainers are not yet designed.
MIR-021 | Mirror cell | 3 | PLA printed front safety retainers | [5 empty] | CAD open | §10.8
MIR-026 | Mirror cell | 8 | 5/16"-18 × 1-3/8" 316 stainless button-head hex-drive screw | Bracket screws, heads on the bracket | McMaster | 98164A527 | 5 | pack | In hand | §10.7 | Four per bracket, two through the plate and two through the base; eight installed. 3/16 in hex drive; head Ø0.547 in × 0.166 in. Pushed through from the bracket side, with MIR-013 washers and MIR-012 locknuts behind the plywood. Thread projects about 0.12 in past the locknut.
SHP-001 | Shop supplies | 1 | Loctite 271 threadlocker, .34 fl. oz. |  | McMaster | 91458A160 | 1 | each | In hand | §9.7
SHP-003 | Shop supplies | 1 | Optical spanner wrench |  | Amazon | B0CKSL364Q | 1 | each | In hand
SHP-004 | Shop supplies | 1 | Metric feeler gauge set | Source-slit blade spacing | Amazon | B07XPD9L1C | 1 | each | In hand | §7.4
SHP-005 | Shop supplies | 1 | M2 tap | LED board mounting into SM1CP2M cap | McMaster | 8305A78 | 1 | each | In hand | §6.4 | Plug chamfer; sufficient for the through M2 holes.
SHP-006 | Shop supplies | 1 | M2 tap drill, 1.6mm | LED mounting | McMaster | 2979N13 | 1 | each | In hand | §6.4
SHP-011 | Shop supplies | 1 | Loctite 4061 cyanoacrylate adhesive, 0.7 fl. oz., low viscosity (~20 cP) | Plywood fiber conditioning and localized tack bonds | McMaster | 1818A45 | 1 | each | In hand | §§8.3, 8.4, 8.7, 10.4 | Use sparingly: wick into Baltic-birch fibers for the spherical-washer sockets (§10.4); needle-sized drops retain the carriage magnet pad and datum pins (§§8.3, 8.4) and keep the cassette clamp-bar screws captive (§8.7). No accelerator required.
SHP-012 | Shop supplies | 1 | UHMW Sheet 1/8" x 12" x 12" | Mirror mount releasing assembly surface | US Plastics | 46489 | 1 | each | In hand | §10.6
SHP-014 | Shop supplies | 1 | West System G/Flex 650 Epoxy Adhesive, 2 x 4 oz | Mirror cell adjuster sleeves, spring seat washer tack | Amazon | B002IZFPQE | 1 | each | In hand | §10.2
SHP-015 | Shop supplies | 1 | Silicone grease, clear, NLGI 1 | PLA carriage sliding-interface lubricant | McMaster | 1418K51 | 1 | each | In hand | §8.4 | Use only a trace film on dressed PLA-on-PLA sliding interfaces.
SHP-016 | Shop supplies | 1 | Dynatex 159375 White Lithium Grease NLGI 2 | Light grease for mirror-cell spherical washer interfaces | Amazon | B009XE8M3G | 1 | each | In hand | §10.4 | Small tube to transport with the apparatus.
SHP-017 | Shop supplies | 1 | 1/2" Forstner bit, standard-point smooth-finish | Spherical-washer counterbores | McMaster | 2890A56 | 1 | each | In hand | §10.4 | Use in drill press for shallow close-fit spherical-washer sockets; test in scrap Baltic birch before cutting final plate.
SHP-018 | Shop supplies | 1 | 5/8" Forstner bit, standard-point smooth-finish | Spring-seat washer counterbores | McMaster | 2890A58 | 1 | each | In hand | §10.3 | Use in drill press for shallow spring-seat-washer registration counterbores; test depth/fit in scrap first.
SHP-019 | Shop supplies | 1 | M4 × 0.7 high-speed-steel plug-chamfer hex-bit tap | Tap CAMVATE quick-release plate mounting holes | McMaster | 1021N23 | 1 | each | In hand | §10.9 | Use with the 3.3 mm tap drill (SHP-020); hole locations in §10.9.
SHP-020 | Shop supplies | 1 | 3.3 mm black-oxide HSS jobber-length drill bit | M4 × 0.7 tap drill for CAMVATE quick-release plate; M3 heatsink clearance holes | McMaster | 2958A64 | 1 | each | In hand | §§6.4, 10.9 | Standard 3.3 mm tap-drill size for M4 × 0.7. Also drills the Ø3.3 M3 clearance holes in the heatsink base (§6.4).
SHP-021 | Shop supplies | 1 | Loctite 243 medium-strength removable threadlocker, 0.34 fl. oz. | Removable thread retention for quick-release plate mounting screws | McMaster | 91458A115 | 1 | each | In hand | §10.9 | Apply only after the screw fit is confirmed (the hole sizes are provisional, §10.9); preferred over high-strength Loctite 271 for this serviceable joint.
SHP-022 | Shop supplies | 1 | Rosco Photofoil matte black aluminum wrap, 12"x10' | Opaque masking / thin-sheet cutoff experiments | Fullcompass | 01001-1210 | 1 | pack | In hand | §§8.6, 8.7 | Retained as general shop stock for opaque masking and thin-sheet cutoff experiments.
SHP-023 | Shop supplies | 1 | M3 × 0.5 high-speed-steel plug-chamfer tap, 5/8" thread length | Tap through M3 heatsink-screw holes in SM1CP2M cap | McMaster | 8305A32 | 1 | each | In hand | §6.4 | All holes are through holes, so a plug chamfer is enough; no bottoming tap needed. Use with the 2.5 mm tap drill (SHP-025).
SHP-025 | Shop supplies | 1 | 2.5 mm TiN-coated HSS short-length drill bit, 43 mm overall | M3 tap drill for through holes in SM1CP2M cap | McMaster | 2979N15 | 1 | each | In hand | §6.4 | Short-length stub drill for rigid drilling in the thin cap; same series as the 1.6 mm drill SHP-006.
SHP-026 | Shop supplies | 1 | 2mm Premium High Speed Steel Jobber Length Drill, 10 pack | Lead holes through SM1CP2M cap and heatsink base | Amazon | B07211L28S | 10 | pack | On order | §6.4 | Lead holes (§6.4): the pigtail wire measures about 1.7 mm over its insulation. McMaster alternative if wanted later: 2979N14, 2.0 mm uncoated HSS short-length drill bit, 38 mm overall (same series as the 1.6 mm drill SHP-006).
SHP-027 | Shop supplies | 1 | Heat-set insert installation tip set, 8 pieces (M2 to M8) with 1/4 in shank adapter | Fits a Hakko 900M-style iron; M5 tip sets the CAM-005 inserts | McMaster | 8915N111 | 1 | each | In hand | §9.7 | Listed for Hakko 900M. The M5 tip has a female threaded connection and mounts through the included adapter, which fits the Hakko iron (confirmed). Replaces the 1/4 in plug tip UNU-011. Used with the Hakko iron SHP-028; set PLA installation near 200–230 °C (typical for PLA; confirm on a scrap print), no higher than 250 °C.
SHP-028 | Shop supplies | 1 | Hakko FX888DX-10 soldering station | Heat-set insert installation (CAM-005) |  | FX888DX-10 | 1 | each | In hand | §9.7 | Vendor not recorded here. Takes Hakko T18 (900M-style) tips. Drives the SHP-027 tip set; the SHP-027 adapter fits the iron (confirmed).
SHP-029 | Shop supplies | 1 | Hole-starting cobalt-steel drill bit, uncoated, 90° point, 1/8" size | Spot hole locations in the SM1CP2M cap and heatsink base before drilling | McMaster | 27445A201 | 1 | each | In hand | §6.4 | 1/8" shank fits the Dremel 4486 chuck (1/8" maximum). Use before the 1.6, 2.0, 2.5, and 3.3 mm drills.
SHP-030 | Shop supplies | 1 | Center drill, high-speed steel, 60° countersink, trade size 1, 1-1/4" overall length | Backup hole spotter; spots the cap and heatsink holes | McMaster | 2915A11 | 1 | each | In hand | §6.4 | 3/64" pilot, 1/8" body; fits the Dremel 4486 chuck. Spare for SHP-029.
UNU-001 | Unused |  | Heatsink, 6063-T5 non-anodized aluminum, Ø55 mm x 20 mm. | Existing spare stock; former LED heatsink | HeatsinkOnline | 64ASL-8-55 | 4 | each | In hand |  | No longer allocated after the threaded SM1 LED module decision; replaced by LGT-018 (Alpha CN40-40B). Four in hand retained as spares.
UNU-002 | Unused |  | SM1 lens tube, 1.50" Thread Depth | Existing stock; former carriage-tube allocation | Thorlabs | SM1L15 | 2 | each | In hand |  | No longer allocated: the cutoff carriage mounts in the SM1RC/M on an integral printed spigot (§8.1); both tubes in hand are spare.
UNU-003 | Unused |  | 4 mm × 45 mm shoulder screw, 18-8 SS | Existing stock; former spring guide / retract handle | McMaster | 91273A377 | 2 | each | In hand |  | No longer allocated: the spring seats in printed cups and the plunger retracts by a thumb tab (§8.5); both screws in hand are spare.
UNU-005 | Unused |  | 5/16" × 1-1/2" hex-drive flat-head screw, 316 SS | Existing alternate/fallback bracket screw stock | McMaster | 90585A587 | 5 | pack | In hand |  | Previously baseline bracket screw; retained as in-hand alternate stock after corner-clearance review.
UNU-006 | Unused |  | 1/4"-20 × 1-1/2" flat-head screws | Existing spare stock; former C2564 tripod-interface hardware | McMaster | 94518A525 | 4 | each | In hand |  | No longer allocated to the active tripod interface after transition to the CAMVATE 577/501/504 quick-release system; retain as in-hand spare hardware.
UNU-007 | Unused |  | 1/4"-20 flex-top locknuts | Existing spare stock; former C2564 tripod-interface hardware | McMaster | 91839A123 | 5 | pack | In hand |  | No longer allocated to the active tripod interface after transition to the CAMVATE 577/501/504 quick-release system; retain as in-hand spare hardware.
UNU-008 | Unused |  | 1/4" thin washers | Existing spare stock; former C2564 tripod-interface hardware | McMaster | 98019A255 | 10 | pack | In hand |  | No longer allocated to the active tripod interface after transition to the CAMVATE 577/501/504 quick-release system; retain as in-hand spare hardware.
UNU-009 | Unused |  | 5/16"-18 × 1-3/8" hex-drive flat-head screw, 316 SS | Existing alternate bracket screw stock | McMaster | 90585A997 | 5 | pack | In hand |  | Former baseline bracket screw; retained as in-hand alternate stock after the change to button-head screws (MIR-026).
UNU-010 | Unused |  | M4 × 0.7 × 16 mm 90° flat-head hex-drive screw, 18-8 stainless | Existing spare stock; short-length alternative quick-release plate screw | McMaster | 92125A194 | 100 | pack | In hand |  | Not allocated: the quick-release plate takes the 18 mm screw (MIR-024); this pack is spare.
UNU-011 | Unused |  | Heat-set installation tip |  | McMaster | 92160A327 | 1 | each | In hand |  | No longer allocated; replaced by the SHP-027 tip set (8915N111), whose adapter is verified on the Hakko iron.

## Summary
iPhone Schlieren BOM / Procurement Tracker
Canonical workbook | Generated from bom/bom.csv in Git. Edits made here count only once reconciled into the CSV (reconcile-bom).
Design baseline | docs/design/ fragments in Git (consolidated: schlieren-design).
Quantity model | Qty is the numeric required/allocated amount for that BOM line; package counts do not belong in Qty.
Blank Qty | Quantity is not yet frozen or the item is an as-required consumable/working-stock line.
Package fields | Package Size is units per Purchase Unit where known. Unknown vendor package sizes are intentionally blank.
Entry count
Procurement state | Entries | Subsystem | Entries
In hand |  | Tabletop frame
On order |  | Optical supports
To procure |  | Light source
Specified |  | Source slit
CAD ready |  | Carriages
CAD open |  | Cassettes
Imager
Mirror cell
Shop supplies
Unused
Rollup key | Use Vendor + SKU for procurement rollups.
Shared parts | Keep separate BOM rows for separate subsystem allocations; roll them up by Vendor+SKU.
Package math | Vendor/SKU rollups may sum Qty and divide by Package Size where Package Size is known.
Spare/surplus | Unavoidable package surplus is not added to required Qty; track it in procurement/inventory rollups or notes.
Data rule | Do not insert subsystem header or separator rows inside the BOM table.
Specified | Part defined by the design; vendor, SKU, or quantity still to be confirmed.
CAD ready | Printed part with a build123d model in src/schlieren/parts/; ready to print and fit-test.
CAD open | Printed part whose custom geometry is still to be designed.